## AppendixA3-4A
Appendix A3-4A
M S Excel For Manning Formula for Circular Gravity Pipes Flowing Full
Given discharge and slope of sewer, find diameter and velocity
This is left blank for the designer to enter his design notes
This is left blank for the designer to enter his design notes
This is left blank for the designer to enter his design notes
Flow rare l/s | 10.2 | Enter by Designer
slope 1 in | 180 | Enter by Designer
slope power 0.5 | 0.074536 | POWER((1/B8), 0.5)
value of Manning's n | 0.013 | Enter from Table 3-11
diamter power 2.67 | 570563.0798 | B7*B10/(3.118/1000000)/B9
diameter, mm | 143.1921 | POWER(B11,(1/2.67))
diamter power 0.67 | 27.827 | POWER(B12,0.67)
velocity m/s | 0.63308 | (3.968/1000)*B13*B9/B10