## Appendix-A3-3
Appendix A3.3
M S Excel For Manning Formula for Circular Gravity Pipes Flowing Full
Given diameter and slope of sewer, find discharge and velocity
This is left blank for the designer to enter his design notes
This is left blank for the designer to enter his design notes
This is left blank for the designer to enter his design notes
diameter, mm | 200 | Enter by Designer
slope 1 in | 250 | Enter by Designer
value of Manning's n | 0.013 | Enter from Table 3-11
diameter power 0.67 | 34.8089 | POWER(B7,0.67)
slope power 0.5 | 0.063246 | POWER((1/B8),0.5)
Velocity, m/sec | 0.67197 | (1/B9)*(3.968/1000)*B10*B11
diameter power 2.67 | 1392355.3517 | POWER(B7,2.67)
Flow rate l/s | 21.1209 | (1/B9)*(3.118/1000000)*B13*B11
Flow in MLD | 1.8248 | B14*3600*24/1000000